## 2
KALINGA-SLS GOLD ARMOURED TELEPHONE CABLES
CONFORMING TO ITD SPECIFICATION NO. S/WS-113C ARMOURING AS PER IS:1554(PART-I) -1988
No.of | Conductor | Thickness | Thickness | Armouring |  | Thickness | Approximate | Approximate | Standard
pairs. | Diameter | of PVC | of Inner | Round | Flat | of Outer | Diametre of | Weight of | Drum
|  | Insulation | sheath | Wire | Strip | Sheath | Cable | Cable | Length
| mm | mm | mm | mm | mm | mm | mm | kg/km | meter
1 | 0.5 | 0.2 | 0.5 | 1.4 |  | 1.8 | 9.2 | 171 | 500
2 | 0.5 | 0.2 | 0.65 | 1.4 |  | 1.8 | 10 | 196.9 | 500
3 | 0.5 | 0.2 | 0.65 | 1.4 |  | 1.8 | 10.75 | 234.8 | 500
4 | 0.5 | 0.2 | 0.65 | 1.4 |  | 1.8 | 11.2 | 267.6 | 500
5 | 0.5 | 0.2 | 0.65 | 1.4 |  | 1.8 | 12 | 307.5 | 500
10 | 0.5 | 0.2 | 0.75 | 1.4 |  | 1.8 | 13.3 | 398 | 500
15 | 0.5 | 0.2 | 0.75 | 1.4 |  | 1.8 | 14.8 | 484 | 500
20 | 0.5 | 0.2 | 0.75 | 1.4 |  | 1.8 | 16.3 | 572 | 500
25 | 0.5 | 0.2 | 0.9 | 1.4 |  | 1.8 | 17.2 | 644.5 | 500
30 | 0.5 | 0.2 | 0.9 | 1.4 |  | 1.8 | 18.2 | 710 | 500
35 | 0.5 | 0.2 | 0.9 | 1.4 |  | 2 | 19.1 | 766.5 | 500
40 | 0.5 | 0.2 | 0.9 | … | 4.0 x 0.80 | 2 | 18.6 | 714 | 500
50 | 0.5 | 0.2 | 1.1 | … | 4.0 x 0.80 | 2 | 21.1 | 836 | 500
75 | 0.5 | 0.2 | 1.1 | … | 4.0 x 0.80 | 2 | 24.4 | 1101 | 500
100 | 0.5 | 0.2 | 1.4 | … | 4.0 x 0.80 | 2 | 28.5 | 1407 | 500
KALINGA - SLS GOLD ARMOURED TELEPHONE CABLES
CONFORMING TO ITD SPECIFICATION NO. S/WS-113C ARMOURING AS PER IS:1554(PART-I) -1988
No.of | Conductor | Thickness | Thickness | Armouring |  | Thickness | Approximate | Approximate | Standard
pairs. | Diameter | of PVC | of Inner | Round | Flat | of Outer | Diametre of | Weight of | Drum
|  | Insulation | sheath | Wire | Strip | Sheath | Cable | Cable | Length
| mm | mm | mm | mm | mm | mm | mm | kg/km | meters
1 | 0.6 | 0.2 | 0.5 | 1.4 |  | 1.8 | 9.5 | 184 | 500
2 | 0.6 | 0.2 | 0.65 | 1.4 |  | 1.8 | 10.4 | 216 | 500
3 | 0.6 | 0.2 | 0.65 | 1.4 |  | 1.8 | 10.8 | 266 | 500
4 | 0.6 | 0.2 | 0.65 | 1.4 |  | 1.8 | 11.35 | 292 | 500
5 | 0.6 | 0.2 | 0.65 | 1.4 |  | 1.8 | 12.75 | 353 | 500
10 | 0.6 | 0.2 | 0.75 | 1.4 |  | 1.8 | 14 | 441 | 500
15 | 0.6 | 0.2 | 0.75 | 1.4 |  | 1.8 | 15 | 513 | 500
20 | 0.6 | 0.2 | 0.75 | 1.4 |  | 1.8 | 16.5 | 588 | 500
25 | 0.6 | 0.2 | 0.9 | 1.4 |  | 1.8 | 17.7 | 693 | 500
30 | 0.6 | 0.2 | 0.9 | 1.4 |  | 1.8 | 19 | 784 | 500
35 | 0.6 | 0.2 | 0.9 | 1.4 | 4.0 x 0.80 | 1.8 | 18.5 | 714 | 500
40 | 0.6 | 0.2 | 1.1 | … | 4.0 x 0.80 | 2 | 19.9 | 808 | 500
50 | 0.6 | 0.2 | 1.1 | … | 4.0 x 0.80 | 2 | 21.8 | 960 | 500
75 | 0.6 | 0.2 | 1.3 | … | 4.0 x 0.80 | 2 | 26 | 1323 | 500
100 | 0.6 | 0.2 | 1.4 | … | 4.0 x 0.80 | 2 | 29.6 | 1648 | 500

## Sheet1
KALINGA - SLS GOLD
KALINGA TELEPHONE SWITCH BOARD CABLES
CONFORMING TO ITD SPECIFICATION S/WS-113C
No. of Insulated Conductors | Cable Make-Up |  |  | Conductor Diameter
| Singles | Pairs | Triples | 0.51mm |  | 0.61mm
|  |  |  | Minimum Thickness of Sheath | Maximum Overall Diameter | Minimum Thickness of Sheath | Maximum Overall Diameter
2 | - | 1 | - | 0.5 | 3.5 | 0.50 | 3.5
4 | - | 2 | - | 0.65 | 4.5 | 0.65 | 4.9
6 | - | 3 | - | 0.65 | 5.6 | 0.65 | 6.2
8 | - | 4 | - | 0.65 | 5.8 | 0.65 | 6.25
10 | - | 5 | - | 0.65 | 6.2 | 0.65 | 7.1
12 | - | 6 | - | 0.65 | 6.8 | 0.65 | 7.8
14 | - | 7 | - | 0.65 | 7 | 0.65 | 8.2
20 | - | 10 | - | 0.75 | 9 | 0.75 | 10
21 | 1 | 10 | - | 0.75 | 9.5 | 0.75 | 10
22 | - | 11 | - | 0.75 | 9.5 | 0.75 | 10.1
28 | - | 14 | - | 0.75 | 10.5 | 0.75 | 10.5
33 | - | - | 11 | 0.75 | 10.5 | 0.75 | 10.8
42 | - | 21 | - | 0.75 | 11.5 | 0.75 | 11.7
52 | 12 | 20 | - | 0.75 | 11.5 | 0.75 | 12
56 | - | 28 | - | 0.75 | 11.5 | 0.75 | 13
63 | - | - | 21 | 0.75 | 12.7 | 0.9 | 13.5
70 | - | 35 | - | 0.9 | 13 | 0.9 | 14.5
75 | - | - | 25 | 0.9 | 13.7 | 0.9 | 15
84 | - | 42 | - | 0.9 | 16 | 1.1 | 16.2
102 | - | 51 | - | 1.1 | 16.2 | 1.1 | 18.3
105 | 21 | 42 | - | 1.1 | 16.5 | 1.1 | 18.5
106 | - | 53 | - | 1.1 | 16.5 | 1.1 | 18.5
125 | - | 25 | 25 | 1.1 | 18.5 | 1.1 | 19.5
154 | 1 | - | 51 | 1.1 | 19.6 | 1.3 | 21.1
202 | - | 101 | - | 1.4 | 22.8 | 1.4 | 23.8

## Sheet3
KALINGA - SLS GOLD ARMOURED TELEPHONE CABLES
CONFORMING TO ITD SPECIFICATION NO. S/WS-113C ARMOURING AS PER IS:1554(PART-I) -1988
No.of | Conductor | Thickness | Thickness | Armouring |  | Thickness | Approximate | Approximate | Standard
pairs. | Diameter | of PVC | of Inner | Round | Flat | of Outer | Diametre of | Weight of | Drum
|  | Insulation | sheath | Wire | Strip | Sheath | Cable | Cable | Length
| mm | mm | mm | mm | mm | mm | mm | kg/km | meter
1 | 0.7 | 0.28 | 0.5 | 1.4 |  | 1.8 | 10 | 221.5 | 500
2 | 0.7 | 0.28 | 0.5 | 1.4 |  | 1.8 | 10.75 | 254 | 500
3 | 0.7 | 0.28 | 0.65 | 1.4 |  | 1.8 | 11.5 | 320.5 | 500
4 | 0.7 | 0.28 | 0.65 | 1.4 |  | 1.8 | 12.4 | 345 | 500
5 | 0.7 | 0.28 | 0.65 | 1.4 |  | 1.8 | 14.3 | 427.5 | 500
6 | 0.7 | 0.28 | 0.65 | 1.4 |  | 1.8 | 14.7 | 453.5 | 500
7 | 0.7 | 0.28 | 0.65 | 1.4 |  | 1.8 | 15 | 483 | 500
8 | 0.7 | 0.28 | 0.65 | 1.4 |  | 1.8 | 15.5 | 511 | 500
10 | 0.7 | 0.28 | 0.75 | 1.4 |  | 1.8 | 16.5 | 577 | 500
15 | 0.7 | 0.28 | 0.75 | 1.4 |  | 1.8 | 17.65 | 670 | 500
20 | 0.7 | 0.28 | 0.9 | … | 4.0 x 0.80 | 2 | 18.75 | 678.5 | 500
25 | 0.7 | 0.28 | 0.9 | … | 4.0 x 0.80 | 2 | 20 | 815 | 500
30 | 0.7 | 0.28 | 0.9 | … | 4.0 x 0.80 | 2 | 21.5 | 885.5 | 500
35 | 0.7 | 0.28 | 1.1 | … | 4.0 x 0.80 | 2 | 22.95 | 998.5 | 500
40 | 0.7 | 0.28 | 1.1 | … | 4.0 x 0.80 | 2 | 24.7 | 1127 | 500
50 | 0.7 | 0.28 | 1.1 | … | 4.0 x 0.80 | 2 | 26.45 | 1289.5 | 500
75 | 0.7 | 0.28 | 1.4 | … | 4.0 x 0.80 | 2 | 32.1 | 1799 | 500
100 | 0.7 | 0.28 | 1.8 | … | 4.0 x 0.80 | 2 | 35.6 | 2231 | 500