## Sheet2
TECHNICAL DATA of T.V Co-axial Cable
S.NO. | TYPE/PARAMETER | RG-59 |  | RG-6 |  | RG-8 |  | RG-9 | RG-11 | LCG-21
|  | SOLID | FOAM | SOLID | FOAM | SOLID | FOAM | SOLID | SOLID/FOAM | SOLID
1 | CONDUCTOR
| A. MATERIAL | ANNEALED BARE ELETROLYTIC COPPER | [7 empty] | ATC
| B. DIAMETER | 0.7 |  | 0.9 |  | 1.01 |  | 1.15 | 1.62 | 0.81
2 | DIELECTRIC
| A. MATERIAL | POLYTHYLENE - NATURAL
| B. DIA OVER DIELECTRIC (mm) | 4 |  | 4.6 | 5 | 5.1 | 5.6 | 6 | 7.6 | 4.5
3 | SCREEN | DOUBLE SCREENED
| A. PRIMARY SHIELD | POLYESTER LAMINATED ALUMINIUM TAPE WITH 100% COVERAGE
| B. SECONDARY SHIELD | ELECTROLYTIC TINNED COPPER FINE WIRE BRAID
4 | PROTECTIVE TAPE | POLYESTER TAPE BETWEEN SCREEN AND SHEATH
5 | OUTER SHEATH
| MATERIAL | PVC TYPE ST-1 (BLACK COLOUR) | [7 empty] | WHITE
6 | OVERALL DIEMETER (mm) | 6.2 |  | 7 | 7.5 | 7.7 | 8.3 | 8.7 | 10.5 | 6.5
7 | MECHANICAL CHARACTERISTICS
| A. TERMPERATURE | MINUS 10 DEG C TO 50 DEG C
| B. BENDIND RADIUS"n D" | 35 |  | 40 |  | 45 |  | 50 | 55 | 40
8 | PACKING | COILS OF 92/305 METERS
9 | ELECTRICAL PARAMETERS
| A. IMPENDENCE OHMS | 75
| B. CONDUCTOR DC RESISTANCE | 46 |  | 28 |  | 22 |  | 17 | 8.8 | -
| C. CAPACITANCE pf/meter | 67 | 53 | 67 | 53 | 67 | 53 | 67 | 53
| D. VELOCITY OF PROPAGATION% | 66 | 80 | 66 | 80 | 66 | 80 | 66 | 80
E. ATTENUATION db /100 yds
| at 100 MHz | 8 | 8 | 6 | 5 | 5 | 4.5 | 4 | 3.5 | 8.63
| at 200 MHz | 12 | 12 | 10 | 9 | 9 | 8 | 8 | 6 | 12.6
| at 300 MHz | 16 | 16 | 14 | 12 | 12 | 11 | 11 | 8 | 15.36
| at 500 MHz | 21 | 21 | 19 | 16 | 16 | 15 | 15 | 11 | 20.33
| at 800 MHz | 27 | 27 | 25 | 21 | 21 | 19 | 20 | 15 | 25.76